## Shed Details
Span/Width | 7806mm Measured From Outside Of Wall Girt (See Plan)
Length | 9836mm Measured From End Column (See Plan)
Wall Height | 3635mm Measured From FFL To Top Of Side Wall -See Elevations
Roof Type | Gable End
Roof Pitch | 13 Degrees
Roof Material | Corrugated Monument
Walls Material | Right Side Wall -O.P. Panel Monument
Left Side Wall - O.P. Panel Monument
Back Wall -O.P. Panel Monument
Front Wall - O.P. Panel Monument
Internal Walls (Full Height) | 1
Eave left | 0
Eave right | 0
300mm Verge | N/A
Ridge Cap | Standard Ridge Cap
Insulation | Roof – None
(Enclosed portion of shed only) | Side Walls – None
End Walls – None
Internal Wall – None
Roller Doors | Roller Door: B&D Squareline Deluxe S1 Monument: 2900mm(H)x2650mm(W) (1x)
Roller Door: B&D Traditional Industrial S2 Monument: 3100mm(H)x3100mm(W) (1x)
Keyed alike | RADs all have same key
Roller Door Motors (with remote) | No Roller Door Motors
Wall Mount Controller | None
Windlocks | No Windlocks required
PA Doors | PA Door: Standard OP Monument: 2040mm(H)x760mm(W) (1x)
PA Door: Sealeck Shedguard Door Monument: 2040mm(H)x820mm(W) (1x)
PA Doors Keyed Alike | All PA doors to be accessible from the same key
Aluminium Sliding Doors | No Glass Doors
Aluminium Windows | Glass Window: Monument ALU WINDOW 900H: 900mm(H)x600mm(W) (3x)
Louvre Windows | No Louvre Windows
LEFT ELEVATION
REAR ELEVATION
RIGHT ELEVATION
FRONT ELEVATION